## Massing Generator
WHEN LENGTH AND WIDTH ARE BOTH VARIED
| A | x (length) |  |  |  | y (width) |  |  | k (depth)
[6 empty] | min | Default | max
[6 empty] | A/x |  | 10*(A/x)-0.9*x | (x+y)/2-sqrt(((x+y)/2)^2-A)
L_Shape | 1000 | min | 2/3*sqrt(A*1.8) | x range | 28.2843 | 35.3553 | 2 | 328.0975 | 28.2843 | 2.8284
|  | default | sqrt(A*1.8) |  | 42.4264 | 23.5702 | 1 | 197.5185 | 23.5702 | 4.2426
|  | max | 2*sqrt(A*1.8) |  | 84.8528 | 11.7851 | 0.66667 | 41.4836 | 11.7851 | 8.4853
y range
| A | x (length) |  |  |  | y (width) multiplier |  |  | k (depth)
[6 empty] | min | Default | max
[6 empty] | A/x^2 | 1/3*x or y | 5*(A/x^2)-0.4 | (x+2y*x)/4-sqrt(((x+2y*x)/4)^2-A/2)
H_Shape | 1000 | min | 2/3*sqrt(A*1.8) | x range | 23.9046 | 41.833 |  | 199.6032 | 11.9523 | 2.3905
|  | default | sqrt(A*9/7) |  | 35.8569 | 27.8887 | 1 | 125.1006 | 17.9284 | 3.5857
|  | max | 2*sqrt(A*1.8) |  | 71.7137 | 13.9443 |  | 41.0362 | 13.9443 | 7.1714
y range
*Assume start in IP
Defaults (on Landing on Shape for L or H or any other shape other than Box)
| L-Shape | Building Area | Number of Floors | Floor Area (A) | x (length) |  | y (width) |  | k (thickness) | Note, Length here used to be X1, Width is Y1, and Thickness is X2=Y2 for L and X2=Y2=X3=Y3 for H.
[5 empty] | min | max | min | max | calculated | 1. Default Building Area to 5000.
[5 empty] | 2/3*sqrt(A*1.8) | 2*sqrt(A*1.8) | A/x | 10*(A/x)-0.9*x | (x+y)/2-sqrt(((x+y)/2)^2-A) | 2. Default # of Floors to 1.
[5 empty] | 63.2456 | 189.7367 | 41.6667 | 308.6667 | 31.5323 | 3. There are 2 sliders, one for Length and one for Width. A third parameter called "Thickness" shows up below the sliders and is calculated.
|  | 5000 | 1 | 5000 | 120 |  | 70.1 |  |  | 4. The default values for Length and Width are calculated using equation shown and displayed (in this case 95).
5. The minimum and maximum values for the Length slider are shown in G23 and H23, and are caculated using the equations above those values.
|  |  |  | Default | 94.8683 |  | 94.8683 |  | 31.6228 | 6. The minimum and maximum values for the Width slider are shown in I23 and J23, and are caculated using the equations above those values.
[5 empty] | sqrt(A*1.8) |  | sqrt(A*1.8) |  |  | 7. Thickness value is shown in L23 and calculated using equation above the value.
Changing of Defaults (on Landing on Shape for L or H or any other shape other than Box)
| H-Shape | Building Area | Number of Floors | Floor Area (A) | x (length) |  | y (width) |  | k (thickness) | 1. If Building Area or # of Floors changed, Length and Width values are re-computed to be the sqrt(percentchange), so if number of floors doubles, the value for Length is multiplied by sqrt(0.5). The code does this now already.
[5 empty] | min | max | min | max | calculated | 2. The user may change the slider for Length between the min and max. As Length is changed, the min and max for Width are continually updated.
[5 empty] | 2/3*sqrt(A*9/7) | 2*sqrt(A*9/7) | A/x | 5*(A/x)-0.4*x | (x+2y)/4-sqrt(((x+2y)/4)^2-A/2) | 3. Each time the Width min and max is changed, the value of Width is calculated to be the same relative position between min and max.
[5 empty] | 53.4522 | 160.3567 | 62.5 | 280.5 | 26.8338 | Example: With defaults of 95 and 95 for Length and Width, the range of Length is 63 and 190, and Width is 52.6 and 440.8.
|  | 5000 | 1 | 5000 | 80 |  | 80 |  |  | That means that the relative "position: of Width between it's range is (95-52.6)/(440.8-52.6)=0.11
Then the user changes Length to 120. The new range of Width is 41.7 to 308.7. Thus, the value of Width is calculated as ((308.7-41.7)*(0.11))+41.7=71.07 (this can't be done in Excel, so when change to 120, y stays at 95.)
|  |  |  | Default | 80.1784 |  | 80.1784 |  | 26.7261 | 4. Then the user can change the Width value within it's valid range. When they do so, nothing changes for Length value, Length range, or Width range, only Thickness changes.
[5 empty] | sqrt(A*9/7) |  | sqrt(A*9/7)
| Box-Shape | Building Area | Number of Floors | Floor Area (A) | x (length) |  | y (width) |  |  | In General, let the values be displayed to the tenths decimal.
[5 empty] | min | max | calculated
[5 empty] | sqrt(A/10) | sqrt(A*10) | A/x
[5 empty] | 22.3607 | 223.6068
|  | 5000 | 1 | 5000 | 70.7 |  | 70.7214
|  |  |  | Default | 70.7107 |  | 70.7107
[5 empty] | sqrt(A) |  | A/x
Field to be inserted by user
Calculated fields
Field to be both calculated and modified by user